## AdapterBoard_McDap
STM Adapter Board Parts
Id | Designator | Footprint | Quantity | Designation | Supplier | Link | Notes
1 | J1,J2 | PinHeader_2x19_P2.54mm_Vertical | 2 | CN7, CN10 | Digikey | PPPC192LFBN-RC Sullins Connector Solutions ¦ Connectors, Interconnects ¦ DigiKey | 2 by 19 female headers for connection to the STM32
2 | J3_J1,J2_J4 | PinHeader_2x10_P2.54mm_Vertical | 2 | LaunchPad | Digikey | PPPC102LFBN-RC Sullins Connector Solutions ¦ Connectors, Interconnects ¦ DigiKey | 2 by 10 female headers for connection to main PCB
Additional Parts
Id | Designator | Footprint | Quantity | Designation | Supplier | Link | Notes
1 |  |  | 2 | Extension Headers | Digikey | ESQ-110-44-T-D Samtec Inc. ¦ Connectors, Interconnects ¦ DigiKey | Tall 2 by 10 female header extenders. These go underneath the headers soldered into J3_J1 and J2_J4.